## Proto
|  | Farnell |  | Prijs | Stuks
Toch button | https://iprototype.nl/products/components/sensors/MPR121-Capacitive-Touch-Sensor |  |  | 8.45
Zener 5V | 1N5231B | 1612371 |  | 0.032 | 5
Shottky | BAT85-T/R | 1612329 |  | 0.089 | 5
TXS0102DCTT | Level converter | 1567203 | US!! | 1.56
P82B96PN,112 | Line buffer/level converter | 1831236 | US!! | 3.69 | 2
TE CONNECTIVITY / AMP - 5499922- | Flat cable connector 26 pins | 1107830 |  | 2.26
PCA9685PW | I2C Led driver PWM | 1854074 |  | 2.99
Koelvin LED
rgb circuit
Resistor 0,3Ohm | VISHAY DALE RESISTOR, 0603, 0R3, 1% | 1838624 |  | 0.193 | 3
Cap 2,2uF | AVX - 08053C225KAT2A - CAP, CERAMIC, X7R, 2.2UF, 25V, 0805 | 1657931
Shotky diode | HSMS-2800-TR1G | 1056832 |  | 0.69 | 3

## Mainboard
Farnell | Aantal | Comment | Prijs | Totaal | Opmerkingen
2317402 | 1 | D1 | 0.51 | 0.51
1563202 | 5 | R1 | 0.063 | 0.315
1759265 | 10 | C1-C7-C15-C11-C13 | 0.013 | 0.13
9227946 | 10 | C2 | 0.136 | 1.36
1843713 | 1 | D4 | 0.352 | 0.352
1828948 | 10 | C3 | 0.039 | 0.39
2333744 | 1 | L1 | 0.779 | 0.779
1754000 | 1 | C5 | 3.37 | 3.37
9489746 | 1 | U4 | 3.9 | 3.9
1135383 | 2 | U7-U12 | 1.04 | 2.08
1759156 | 10 | C14-C18 | 0.032 | 0.32 | Ook nodig op displayboard
1740680 | 10 | C12 | 0.085 | 0.85
1758991 | 10 | C4 | 0.007 | 0.07
1758951 | 10 | C6-C8 | 0.007 | 0.07
2341911 | 3 | D5-D6-D7 | 0.741 | 2.223
1652573 | 2 | Q1-Q2 | 0.181 | 0.362
1319749 | 1 | B1 | 1.13 | 1.13
1379714 | 1 | U5 | 3.31 | 3.31
2115321 | 2 | D2-D3 | 0.123 | 0.246
8906068 | 1 | U3 | 2.31 | 2.31
2329964 | 10 | R4-R5 | 0.031 | 0.31
2329934 | 10 | R2-R3 | 0.031 | 0.31 | Ook nodig op display en led
1243244 | 2 | X3-X4 | 2.62 | 5.24
1563074 | 5 | R6-R7 | 0.046 | 0.23
1703315 | 1 | U2 | 0.903 | 0.903
1652645 | 5 | R6-R9-R10-R11 | 0.063 | 0.315
2164820 | 4 | U8-U9-U10-U11 | 0.637 | 2.548
1650715 | 4 | C9-C10-C16-C17 | 0.656 | 2.624
1463389 | 3 | C20-C19-C21 | 0.115 | 0.345
1882273 | 1 | U13 | 1.4 | 1.4
1332087 | 1 | IC1 | 1.45 | 1.45
2329534 | 10 | R13 | 0.019 | 0.19
1141477 | 1 | R12 | 1.54 | 1.54
1713823 | 5 | U14-U15-U16-U17 | 0.087 | 0.435
2068190 | 4 | K1-K2-K3-K4 | 6.03 | 24.12
1612436 | 1 | LED1 | 0.128 | 0.128
1177883 | 1 | X1 | 0.646 | 0.646
636370 | 1 | CON1 | 2.93 | 2.93
1518419 | 1 | Tweezer | 4.92 | 4.92
1550980 | 1 | Power | 36.66 | 36.66
1103922 | 2 | Flat cable connector 26p | 1.43 | 2.86
2102054 | 1 | Magnifier | 17.27 | 17.27
Totaal |  |  |  | 131.451

## Displayboard
Farnell | Aantal | Comment | Prijs | Totaal | Opmerkingen
2317402 | 2 | D1 | 0.51 | 1.02
2309036 | 6 | C1 | 0.134 | 0.804 | Ook op ledboard
1759246 | 10 | C2 | 0.014 | 0.14
1286784 | 4 | U1 | 1.88 | 7.52 | Ook op ledboard
1527537 | 10 | R1 | 0.042 | 0.42 | Ook op ledboard
1527471 | 10 | R2 | 0.056 | 0.56 | Ook op ledboard
2309029 | 8 | C4-C15 | 0.055 | 0.44
1759223 | 10 | C3 | 0.023 | 0.23 | Ook op ledboard
1759156 | 30 | C7-C8-C9-C10-C11-C16-C17-C18-C6 | 0.023 | 0.69
1135383 | 2 | U5 | 1.04 | 2.08
8906068 | 6 | U2-U3 | 2.31 | 13.86 | Ook op ledboard
2115321 | 6 | D2-D3 | 0.123 | 0.738 | Ook op ledboard
2329934 | 0 | R2-R3 | 0.031 | 0 | Zie mainboard
1854074 | 2 | U4 | 2.92 | 5.84
2341911 | 2 | D4 | 0.741 | 1.482
1243244 | 2 | X4 | 2.62 | 5.24
1332087 | 2 | U10 | 1.45 | 2.9
1207307 | 2 | U9 | 3.97 | 7.94
1843876 | 6 | U6 | 2.91 | 17.46
1657931 | 8 | C13 |  | 0 | Kijken vorige voorraad
1892899 | 10 | R16 | 0.066 | 0.66
9101241 | 6 | D5 | 0.741 | 4.446
1636136 | 6 | L1 | 1.68 | 10.08
1085264 | 3 | U7 | 0.2 | 0.6
1085266 | 3 | U8 | 0.2 | 0.6
1759252 | 10 | C19 | 0.017 | 0.17
1563120 | 5 | R22 | 0.045 | 0.225
1226888 | 2 | Lights | 2.16 | 4.32
1103919 | 2 | CON1 | 1.06 | 2.12
5095487 | 2 | Speaker | 10.91 | 21.82
Totaal |  |  |  | 114.405

## Leddriverboard
Farnell | Aantal | Comment | Prijs | Totaal | Opmerkingen
1892887 | 5 | R11-R12-R13 | 0.141 | 0.705
Totaal |  |  |  | 0.705

## iPrototype
Art | Aant | Omschr | Prijs | Tot
56549884 | 2 | I2C Touch sensor controller - MPR121 | 8.45 | 16.9

## Digikey
Digikey | Aantal | Comment | Prijs | Totaal | Opmerkingen | Pins | Tot Pins
WM3262-ND | 2 | Molex 3 pins | 0.34 | 0.68 | Power entry psu
WM5023-ND | 2 | Molex 6 pins | 0.39 | 0.78 | Power exit psu
WM18820-ND | 18 | Pins | 0.26 | 4.68 | Pins for connectors
0
0
WM1783-ND | 4 | Molex 43025-0200 Stekker | 0.27 | 1.08 |  | 2 | 8
WM1813-ND | 4 | Molex PCB Header 43045-0200 | 0.7 | 2.8
WM1784-ND | 13 | Molex 043025-0400 Stekker | 0.36 | 4.68 |  | 4 | 52
WM1814-ND | 8 | PCB Header | 1.11 | 8.88
WM1785-ND | 4 | Molex 43025-0600 Stekker | 0.37 | 1.48 |  | 6 | 24
WM1815-ND | 2 | Molex PCB Header 043045-0600 | 1.3 | 2.6
WM1786-ND | 1 | Molex 43025-0800 Stekker | 0.43 | 0.43 |  | 8 | 8
WM1816-ND | 1 | Molex PCB Header 043045-0800 | 1.6 | 1.6
WM1837CT-ND | 100 | Molex Pins | 0.0672 | 6.72
NHD-16032AZ-FL-YBW-ND | 2 | LCD MOD GRAPH 160X32 Y/G TRANSFL | 19.21 | 38.42
Totaal |  |  |  | 74.83 |  |  | 92
Alg Totaal |  |  |  | 321.391

## MB-Farnell-Basket
Regelnummer | Farnell Ordercode | Hoeveelheid | Productomschrijving | Fabrikantnaam & -nummer | RoHS | Catalogusprijs | Beschikbaarheid | Regelprijs | Regelaantekening
1 | 2317402 | 1 | DIODE, STANDARD, 4A, 800V, DO-201AD-2 | ON SEMICONDUCTOR - MUR480ERLG | YES | 0.494 | Op voorraad | 0.49 | D1
2 | 1563202 | 5 | RESISTOR, 3K48, 0.25W 0.5% 50PPM | MULTICOMP - MCMF0W4DF3481A50 | YES | 0.0636 | Op voorraad | 0.32 | R1
4 | 9227946 | 10 | CAPACITOR, 1206, 4.7UF, 16V | KEMET - C1206C475K4PACTU | YES | 0.1387 | Op voorraad | 1.39 | C2
7 | 2333744 | 1 | INDUCTOR, 68UH, 20%, 1.5A, SMD | BOURNS - SRR1240-680M | YES | 0.798 | Op voorraad | 0.8 | L1
8 | 1754000 | 1 | CAPACITOR, TANTALUM, 10V, 68UF | VISHAY SPRAGUE - 594D686X9010C2T | YES | 3.37 | Op voorraad | 3.37 | C5
10 | 1135383 | 2 | V REG LDO 50MA +3.3V, SMD, 71533 | TEXAS INSTRUMENTS - TPS71533DCKR | YES | 1.05 | Op voorraad | 2.11 | U7-U12
11 | 1759156 | 10 | MLCC, 0805, X7R, 16V, 470NF | MULTICOMP - MC0805B474K160CT | YES | 0.0332 | Op voorraad | 0.33 | C14-C18
12 | 1740680 | 10 | CAP MLCC, 0.022UF, 100V, X7R, 10%, 0805 | AVX - 08051C223KAT2A | YES | 0.0864 | Op voorraad | 0.86 | C12
13 | 1758991 | 10 | CAP, CERAMIC, 1000PF, 50V, X7R, 0402 | MULTICOMP - MC0402B102K500CT | YES | 0.0066 | Op voorraad | 0.07 | C4
14 | 1758951 | 10 | MLCC, 0402, NP0, 50V, 22PF | MULTICOMP - MC0402N220J500CT | YES | 0.0066 | Op voorraad | 0.07 | C6-C8
15 | 2341911 | 3 | DIODE ARRAY, TVS, BI 3V, 3PF, SOD-323 | BOURNS - CDSOD323-T03C | YES | 0.76 | Op voorraad | 2.28 | D5-D6-D7
16 | 1652573 | 2 | CRYSTAL, TUNING FORK, 32.768KHZ | RALTRON - R26-32.768- 12.5 | YES | 0.1843 | Op voorraad | 0.37 | Q1-Q2
17 | 1319749 | 1 | HOLDER, BATTERY, THT, CR2032 | RENATA - HU2032-LF | YES | 1.15 | Op voorraad | 1.15 | B1
18 | 1379714 | 1 | RTC, 56B NVRAM, I2C, 1338, SOIC8 | MAXIM INTEGRATED PRODUCTS - DS1338Z-33+ | YES | 3.37 | Op voorraad | 3.37 | U5
19 | 2115321 | 2 | TVS DIODE, 10V, 600W, SLIMSMA | VISHAY GENERAL SEMICONDUCTOR - SMA6F10A-M3/6A | YES | 0.1226 | Op voorraad | 0.25 | D2-D3
21 | 2329964 | 10 | RESISTOR, METAL , 680R, 0.25W, 1% | TE CONNECTIVITY - LR0204F680R | YES | 0.0323 | Op voorraad | 0.32 | R4-R5
22 | 2329934 | 10 | RESISTOR, METAL , 3K3, 0.25W, 1% | TE CONNECTIVITY - LR0204F3K3 | YES | 0.0323 | Op voorraad | 0.32 | R2-R3
23 | 1243244 | 2 | CONNECTOR, RCA, JACK, 3.5MM, 3WAY | LUMBERG - 1503 09 | YES | 2.68 | Op voorraad | 5.36 | X3-X4
24 | 1563074 | 5 | RESISTOR, 100R, 0.25W 0.5% 50PPM | MULTICOMP - MCMF0W4DF1000A50 | YES | 0.0456 | Op voorraad | 0.23 | R6-R7
25 | 1703315 | 1 | IC, TRANSLATOR | TEXAS INSTRUMENTS - TXS0102DCUR | YES | 0.9215 | Op voorraad | 0.92 | U2
26 | 1652645 | 5 | METAL FILM RESISTOR | MULTICOMP - MCMF0W4FF4702A50 | YES | 0.0636 | Op voorraad | 0.32 | R6-R9-R10-R11
27 | 2164820 | 4 | IC, SWITCH, SPST-NC, SOT353 | NXP - NX3L1G384GW | YES | 0.646 | Op voorraad | 2.58 | U8-U9-U10-U11
28 | 1650715 | 4 | CAPACITOR, CERAMIC MULTILAYER | AVX - 0805YD225KAT2A | YES | 0.665 | Op voorraad | 2.66 | C9-C10-C16-C17
29 | 1463389 | 3 | CAPACITOR, 1UF, 25V, X5R | KEMET - C0805C105K3PACTU | YES | 0.1168 | Op voorraad | 0.35 | C20-C19-C21
31 | 1332087 | 1 | 16BIT EXPANDER, I/O, I2C I'F, SMD | MICROCHIP - MCP23017-E/SO | YES | 1.45 | Op voorraad | 1.45 | IC1
32 | 1141477 | 1 | TRIMMER, POT, 100K, 1TURN, SMD | VISHAY SFERNICE - TS53YL104MR10 | YES | 1.57 | Op voorraad | 1.57 | R12
34 | 2068190 | 4 | RELAY, SMD, DPDT, 1A, 9VDC | OMRON ELECTRONIC COMPONENTS - G6K-2F 9DC | YES | 6.03 | Op voorraad | 24.13 | K1-K2-K3-K4
35 | 1612436 | 1 | LED, 5MM, GREEN | VISHAY SEMICONDUCTOR - TLLG5400 | YES | 0.1311 | Op voorraad | 0.13 | LED1
36 | 1177883 | 1 | USB TYPE A, RECEPTACLE, THT/RA | LUMBERG - 2410 02 | YES | 0.6555 | Op voorraad | 0.66 | X1
37 | 636370 | 1 | HEADER, STRAIGHT, 26WAY | AVX INTERCONNECT - 008380026000010 | YES | 2.98 | Op voorraad | 2.98 | CON1
38 | 1518419 | 1 | TWEEZER, 7, PLASTIC, 115MM | LERLOY - 132-0048 | NA | 5.02 | Op voorraad | 5.02 | Tweezer
39 | 1550980 | 1 | PSU, OPEN FRAME 40W 9V | XP POWER - ECM40US09 | YES | 36.66 | Op voorraad | 36.66 | Power
40 | 1103922 | 2 | SOCKET, IDC, WITH S/RELIEF, 26WAY | FCI - 71600-026LF | YES | 1.43 | Op voorraad | 2.87 | Flat cable connector 26p
41 | 2102054 | 1 | MAGNIFIER, ILLUMINATED, HEAD BAND | LINEAR TOOLS - 59-650-747 | NA | 17.27 | Op voorraad | 17.27 | Magnifier
42 | 2329534 | 10 | RESISTOR, CARBON , 4K7, 0.25W, 5% | TE CONNECTIVITY - CFR16J4K7 | YES | 0.019 | Op voorraad | 0.19
| 2112412 | 10 | [5 empty] | 5.3 | PSU Exit
[7 empty] | Subtotaal: | 128.52

## DAB+MB Farnell
Farnell | Hoeveelheid | Productomschrijving | Regelaantekening
2695042 | 10 | RESISTOR, 3K48, 0.25W 0.5% 50PPM | R1
1469911 |  | 3.3K | R2,R3
1469929 | 4 | 47k | R8,R9,R10,R11
1563074 | 5 | RESISTOR, 100R, 0.25W 0.5% 50PPM | R6,R7
1141477 | 1 | TRIMMER, POT, 100K, 1TURN, SMD | R12
1469923 | 10 | 4.7k | R13
2070445 | 10 | 100nF | C1,C6,C7
9227946 | 10 | CAPACITOR, 1206, 4.7UF, 16V | C2
2070445 | 10 | 10nF | C3,C4
1754000 | 1 | CAPACITOR, TANTALUM, 10V, 68UF | C5
1759156 | 5 | MLCC, 0805, X7R, 16V, 470NF | C14
317603 | 10 | 33pF | C8
1650715 | 4 | CAPACITOR, CERAMIC MULTILAYER | C9,C10,C16,C17
2332712 | 6 | 8.2pF | C11,C12,C24,C25,C26,C29
1658877 | 8 | 1uF | C13, C22,C27,C28,C23,C19,C20,C21
1612436 | 1 | LED, 5MM, GREEN | LED1
2317402 | 2 | DIODE, STANDARD, 4A, 800V, DO-201AD-2 | D1
2341911 | 3 | DIODE ARRAY, TVS, BI 3V, 3PF, SOD-323 | D6-D7
2341911 | 2 | DIODE ARRAY, TVS, BI 3V, 3PF, SOD-323 | D4
2115321 | 2 | TVS DIODE, 10V, 600W, SLIMSMA | D2,D3
2675146 | 4 | 1N4148 | D8,D9,D10,D11
1865863 | 1 | 18nh | U$1
1748783 | 1 | 120nH | U$4
9527982 | 1 | 22nH | U$5
1636136 | 6 | CHOKE, SMD, 68UH | L1
1332087 | 1 | 16BIT EXPANDER, I/O, I2C I'F, SMD | IC1
2519138 | 1 | MAX6369KA | U1
9489746 | 1 | LM2675M-5.0 | U4
1379714 | 1 | RTC, 56B NVRAM, I2C, 1338, SOIC8 | U5
1703315 | 1 | IC, TRANSLATOR | U2
8906068 | 6 | BUS BUFFER DUAL, SMD, 82B96, SOIC8 | U3
1135383 | 2 | V REG LDO 50MA +3.3V, SMD, 71533 | U7
2102598 | 1 | LT1763CS8-1.5 | IC2
2164820 | 4 | IC, SWITCH, SPST-NC, SOT353 | U8-U9-U10-U11
1882273 | 1 | DRV612PW | U13
2930572 | 1 | SI4684 | U$6
2368172 | 10 | ESD Prot Low Cap | U$3
2068190 | 4 | RELAY, SMD, DPDT, 1A, 9VDC | K1-K2-K3-K4
1652573 | 1 | CRYSTAL, TUNING FORK, 32.768KHZ | Q1
1319749 | 1 | B1 | B1
2849437 | 1 | 19.2Mhz | U$2
1243244 | 3 | CONNECTOR, RCA, JACK, 3.5MM, 3WAY | X3,X4
636370 | 1 | HEADER, STRAIGHT, 26WAY
1103922 | 2 | SOCKET, IDC, WITH S/RELIEF, 26WAY

## DAB+ Test
Farnell | Hoeveelheid | Productomschrijving | Regelaantekening
2695042 | 10 | RESISTOR, 3K48, 0.25W 0.5% 50PPM | R1
1141477 | 1 | TRIMMER, POT, 100K, 1TURN, SMD | R12
1469923 | 10 | 4.7k | R13
2070445 | 10 | 100nF | C1,C6,C7
9227946 | 10 | CAPACITOR, 1206, 4.7UF, 16V | C2
2070445 | 10 | 10nF | C3,C4
1754000 | 1 | CAPACITOR, TANTALUM, 10V, 68UF | C5
1759156 | 5 | MLCC, 0805, X7R, 16V, 470NF | C14
317603 | 10 | 33pF | C8
1650715 | 4 | CAPACITOR, CERAMIC MULTILAYER | C9,C10,C16,C17
2332712 | 6 | 8.2pF | C11,C12,C24,C25,C26,C29
1658877 | 8 | 1uF | C13, C22,C27,C28,C23,C19,C20,C21
1612436 | 1 | LED, 5MM, GREEN | LED1
2317402 | 2 | DIODE, STANDARD, 4A, 800V, DO-201AD-2 | D1
1865863 | 1 | 18nh | U$1
1748783 | 1 | 120nH | U$4
9527982 | 1 | 22nH | U$5
1636136 | 6 | CHOKE, SMD, 68UH | L1
9489746 | 1 | LM2675M-5.0 | U4
1703315 | 1 | IC, TRANSLATOR | U2
1135383 | 2 | V REG LDO 50MA +3.3V, SMD, 71533 | U7
2102598 | 1 | LT1763CS8-1.5 | IC2
1882273 | 1 | DRV612PW | U13
2930572 | 2 | SI4684 | U$6
2368172 | 10 | ESD Prot Low Cap | U$3
2849437 | 1 | 19.2Mhz | U$2
1243244 | 1 | CONNECTOR, RCA, JACK, 3.5MM, 3WAY | X3,X4
636370 | 1 | HEADER, STRAIGHT, 26WAY
1103922 | 2 | SOCKET, IDC, WITH S/RELIEF, 26WAY

## DB-Farnell-Basket
Regelnummer | Farnell Ordercode | Hoeveelheid | Productomschrijving | Fabrikantnaam & -nummer | RoHS | Catalogusprijs | Beschikbaarheid | Regelprijs | Regelaantekening
1 | 2317402 | 2 | DIODE, STANDARD, 4A, 800V, DO-201AD-2 | ON SEMICONDUCTOR - MUR480ERLG | YES | 0.494 | Op voorraad | 0.99 | D1
2 | 2309036 | 6 | CAPACITOR , 4.7UF, 25V, X5R, 10%, 0805 | TDK - C2012X5R1E475K | YES | 0.1302 | Op voorraad | 0.78 | C1
3 | 1759246 | 10 | CAP, CERAMIC, 0.01UF, 50V, X7R, 0805 | MULTICOMP - MC0805B103K500CT | YES | 0.0133 | Op voorraad | 0.13 | C2
4 | 1286784 | 4 | IC, V REG 0.8A ADJ, SMD, SOP8, 3878 | TEXAS INSTRUMENTS - LP3878MR-ADJ | YES | 1.82 | Op voorraad | 7.3 | U1
5 | 1527537 | 10 | RESISTOR, 0603, 4K02 1% 50PPM | TE CONNECTIVITY / NEOHM - CPF0603F4K02C1 | YES | 0.0408 | Op voorraad | 0.41 | R1
6 | 1527471 | 10 | RESISTOR, 0603, 1K0 1% 50PPM | TE CONNECTIVITY / NEOHM - CPF0603F1K0C1 | YES | 0.057 | Op voorraad | 0.57 | R2
7 | 2309029 | 8 | CAPACITOR , 10UF, 6.3V, X5R, 20%, 0805 | TDK - C2012X5R0J106M/1.25 | YES | 0.056 | Op voorraad | 0.45 | C4-C15
8 | 1759223 | 10 | MLCC, 0805, NP0, 50V, 680PF | MULTICOMP - MC0805N681J500CT | YES | 0.0228 | Op voorraad | 0.23 | C3
9 | 1759156 | 30 | MLCC, 0805, X7R, 16V, 470NF | MULTICOMP - MC0805B474K160CT | YES | 0.0332 | Op voorraad | 1 | C7-C8-C9-C10-C11-C16-C17-C18-C
10 | 1135383 | 2 | V REG LDO 50MA +3.3V, SMD, 71533 | TEXAS INSTRUMENTS - TPS71533DCKR | YES | 1.05 | Op voorraad | 2.11 | U5
11 | 8906068 | 6 | BUS BUFFER DUAL, SMD, 82B96, SOIC8 | NXP - P82B96TD,112 | YES | 2.36 | Op voorraad | 14.14 | U2-U3
12 | 2115321 | 6 | TVS DIODE, 10V, 600W, SLIMSMA | VISHAY GENERAL SEMICONDUCTOR - SMA6F10A-M3/6A | YES | 0.1226 | Op voorraad | 0.73 | D2-D3
13 | 2329934 | 10 | RESISTOR, METAL , 3K3, 0.25W, 1% | TE CONNECTIVITY - LR0204F3K3 | YES | 0.0323 | Op voorraad | 0.32 | R2-R3
14 | 1854074 | 1 | IC, LED DRIVER, RGBA, 28-TSSOP | NXP - PCA9685PW | YES | 2.97 | Op voorraad | 2.97 | U4
15 | 2341911 | 2 | DIODE ARRAY, TVS, BI 3V, 3PF, SOD-323 | BOURNS - CDSOD323-T03C | YES | 0.76 | Op voorraad | 1.52 | D4
16 | 1243244 | 2 | CONNECTOR, RCA, JACK, 3.5MM, 3WAY | LUMBERG - 1503 09 | YES | 2.68 | Op voorraad | 5.36 | X4
17 | 1332087 | 2 | 16BIT EXPANDER, I/O, I2C I'F, SMD | MICROCHIP - MCP23017-E/SO | YES | 1.45 | Op voorraad | 2.91 | U10
18 | 1207307 | 2 | AMP, POWER, AUDIO CLASS AB, HTSSOP24 | TEXAS INSTRUMENTS - TPA0172PWPG4 | YES | 4.05 | Op voorraad | 8.09 | U9
19 | 1843876 | 6 | IC, LED DRIVER, BUCK, 1A, TSOT23 | DIODES INC. - ZXLD1362ET5TA | YES | 2.96 | Op voorraad | 17.78 | U6
20 | 1657931 | 2 | CAP, CERAMIC, 2.2UF, 25V, X7R, 0805 | AVX - 08053C225KAT2A | YES | 0.76 | Op voorraad | 1.52 | C13
21 | 1892899 | 10 | RESISTOR, 0603, R820, 1%, 0.2W | PANASONIC - ERJ3BQFR82V | YES | 0.0665 | Op voorraad | 0.66 | R16
22 | 9101241 | 6 | DIODE, SCHOTTKY, 3A, 100V, SMC | VISHAY FORMERLY I.R. - VS-30BQ100TRPBF | Y-EX | 0.76 | Op voorraad | 4.56 | D5
23 | 1636136 | 6 | CHOKE, SMD, 68UH | WURTH ELEKTRONIK - 74456168 | YES | 1.72 | Op voorraad | 10.32 | L1
24 | 1085264 | 3 | 74HCT SINGLE GATE, SMD, 74HCT1G14 | NXP - 74HCT1G14GW | YES | 0.2033 | Op voorraad | 0.61 | U7
25 | 1085266 | 3 | 74HCT SINGLE GATE, SMD, 74HCT1G86 | NXP - 74HCT1G86GW | YES | 0.2033 | Op voorraad | 0.61 | U8
26 | 1759252 | 10 | CAP, CERAMIC, 0.022UF, 50V, X7R, 0805 | MULTICOMP - MC0805B223K500CT | YES | 0.0171 | Op voorraad | 0.17 | C19
27 | 1563120 | 5 | RESISTOR, 1K0, 0.25W 0.5% 50PPM | MULTICOMP - MCMF0W4DF1001A50 | YES | 0.0456 | Op voorraad | 0.23 | R22
28 | 1226888 | 2 | SENSOR, LIGHT-DIGITAL CONVERTER, I2C | TAOS - TSL2561T | YES | 2.2 | Op voorraad | 4.41 | Lights
29 | 1103919 | 2 | SOCKET, IDC, WITH S/RELIEF, 16WAY | FCI - 71600-016LF | YES | 1.04 | Op voorraad | 2.09 | CON1
30 | 5095487 | 2 | SPEAKER, 2.5, FULL RANGE | VISATON - FRS 7 4OHM | TBA | 10.91 | Op voorraad | 21.81 | Speaker
[7 empty] | Subtotaal: | 114.78

## LD-Farnell-Basket
Regelnummer | Farnell Ordercode | Hoeveelheid | Productomschrijving | Fabrikantnaam & -nummer | RoHS | Catalogusprijs | Beschikbaarheid | Regelprijs | Regelaantekening
1 | 1892887 | 5 | RESISTOR, 0603, R300, 1%, 0.2W | PANASONIC - ERJ3BQFR30V | YES | 0.1368 | Op voorraad | 0.68 | R11-R12-R13
[7 empty] | Subtotaal: | 0.68

## Basket
2317402 | 1 | D1
1563202 | 5 | R1
9227946 | 10 | C2
2333744 | 1 | L1
1754000 | 1 | C5
1135383 | 2 | U7-U12
1759156 | 10 | C14-C18
1740680 | 10 | C12
1758991 | 10 | C4
1758951 | 10 | C6-C8
2341911 | 3 | D5-D6-D7
1652573 | 2 | Q1-Q2
1319749 | 1 | B1
1379714 | 1 | U5
2115321 | 2 | D2-D3
2329964 | 10 | R4-R5
2329934 | 10 | R2-R3
1243244 | 2 | X3-X4
1563074 | 5 | R6-R7
1703315 | 1 | U2
1652645 | 5 | R6-R9-R10-R11
2164820 | 4 | U8-U9-U10-U11
1650715 | 4 | C9-C10-C16-C17
1463389 | 3 | C20-C19-C21
1332087 | 1 | IC1
1141477 | 1 | R12
2068190 | 4 | K1-K2-K3-K4
1612436 | 1 | LED1
1177883 | 1 | X1
636370 | 1 | CON1
1518419 | 1 | Tweezer
1550980 | 1 | Power
1103922 | 2 | dd
2102054 | 1 | Magnifier
2329534 | 10 | dd
2112412 | 10 | PSUExit
2317402 | 2 | D1
2309036 | 6 | C1
1759246 | 10 | C2
1286784 | 4 | U1
1527537 | 10 | R1
1527471 | 10 | R2
2309029 | 8 | C4-C15
1759223 | 10 | C3
1759156 | 30 | C7-C8-C9-C10-C11-C16-C17-C18-C
1135383 | 2 | U5
8906068 | 6 | U2-U3
2115321 | 6 | D2-D3
2329934 | 10 | R2-R3
1854074 | 1 | U4
2341911 | 2 | D4
1243244 | 2 | X4
1332087 | 2 | U10
1207307 | 2 | U9
1843876 | 6 | U6
1657931 | 2 | C13
1892899 | 10 | R16
9101241 | 6 | D5
1636136 | 6 | L1
1085264 | 3 | U7
1085266 | 3 | U8
1759252 | 10 | C19
1563120 | 5 | R22
1226888 | 2 | Lights
1103919 | 2 | CON1
5095487 | 2 | Speaker
1892887 | 5 | R11-R12-R13