## Proto
|  | Farnell |  | Prijs | Stuks
Toch button | https://iprototype.nl/products/components/sensors/MPR121-Capacitive-Touch-Sensor |  |  | 8.45
Zener 5V | 1N5231B | 1612371 |  | 0.032 | 5
Shottky | BAT85-T/R | 1612329 |  | 0.089 | 5
TXS0102DCTT | Level converter | 1567203 | US!! | 1.56
P82B96PN,112 | Line buffer/level converter | 1831236 | US!! | 3.69 | 2
TE CONNECTIVITY / AMP - 5499922- | Flat cable connector 26 pins | 1107830 |  | 2.26
PCA9685PW | I2C Led driver PWM | 1854074 |  | 2.99
Koelvin LED
rgb circuit
Resistor 0,3Ohm | VISHAY DALE RESISTOR, 0603, 0R3, 1% | 1838624 |  | 0.193 | 3
Cap 2,2uF | AVX - 08053C225KAT2A - CAP, CERAMIC, X7R, 2.2UF, 25V, 0805 | 1657931
Shotky diode | HSMS-2800-TR1G | 1056832 |  | 0.69 | 3

## Mainboard
Farnell | Aantal | Comment | Prijs | Totaal | Opmerkingen
2317402 | 1 | D1 | 0.51 | 0.51
1563202 | 5 | R1 | 0.063 | 0.315
1759265 | 10 | C1,C7,C15,C11,C13 | 0.013 | 0.13
9227946 | 10 | C2 | 0.136 | 1.36
1843713 | 1 | D4 | 0.352 | 0.352
1828948 | 10 | C3 | 0.039 | 0.39
2333744 | 1 | L1 | 0.779 | 0.779
6517468 | 1 | C5 | 2.19 | 2.19
9489746 | 1 | U4 | 3.9 | 3.9
1135383 | 2 | U7,U12 | 1.04 | 2.08
1759156 | 10 | C14,C18 | 0.032 | 0.32 | Ook nodig op displayboard
1740680 | 10 | C12 | 0.085 | 0.85
1758991 | 10 | C4 | 0.007 | 0.07
1758951 | 10 | C6,C8 | 0.007 | 0.07
2341911 | 3 | D5,D6,D7 | 0.741 | 2.223
1652573 | 2 | Q1,Q2 | 0.181 | 0.362
1319749 | 1 | B1 | 1.13 | 1.13
1379714 | 1 | U5 | 3.31 | 3.31
2115321 | 2 | D2,D3 | 0.123 | 0.246
8906068 | 1 | U3 | 2.31 | 2.31
2329964 | 10 | R4,R5 | 0.031 | 0.31
2329934 | 10 | R2,R3 | 0.031 | 0.31 | Ook nodig op display en led
1243244 | 2 | X3,X4 | 2.62 | 5.24
2329934 | 10 | R6,R7 | 0.031 | 0.31
1703315 | 1 | U2 | 0.903 | 0.903
1652645 | 5 | R6,R9,R10,R11 | 0.063 | 0.315
2164820 | 4 | U8,U9,U10,U11 | 0.637 | 2.548
1650715 | 4 | C9,C10,C16,C17 | 0.656 | 2.624
1463389 | 3 | C20,C19,C21 | 0.115 | 0.345
1882273 | 1 | U13 | 1.4 | 1.4
1332087 | 1 | IC1 | 1.45 | 1.45
2329947 | 10 | R13 | 0.031 | 0.31
1141477 | 1 | R12 | 1.54 | 1.54
1713823 | 5 | U14,U15,U16,U17 | 0.087 | 0.435
2068190 | 4 | K1,K2,K3,K4 | 6.03 | 24.12
1612436 | 1 | LED1 | 0.128 | 0.128
1177883 | 1 | X1 | 0.646 | 0.646
636370 | 1 | CON1 | 2.93 | 2.93
3821470 | 1 | Flux remover | 7 | 7
1518419 | 1 | Tweezer | 4.92 | 4.92
1550980 | 1 | Power | 36.66 | 36.66
Totaal |  |  |  | 117.341

## Displayboard
Farnell | Aantal | Comment | Prijs | Totaal | Opmerkingen
2317402 | 2 | D1 | 0.51 | 1.02
2309036 | 6 | C1 | 0.134 | 0.804 | Ook op ledboard
1759246 | 10 | C2 | 0.014 | 0.14
1286784 | 4 | U1 | 1.88 | 7.52 | Ook op ledboard
1527537 | 10 | R1 | 0.042 | 0.42 | Ook op ledboard
1527471 | 10 | R2 | 0.056 | 0.56 | Ook op ledboard
2309029 | 8 | C4,C15 | 0.055 | 0.44
1759223 | 10 | C3 | 0.023 | 0.23 | Ook op ledboard
|  | C5,C12,C14 |  | 0 | 100n van mainboard
1759156 | 30 | C7,C8,C9,C10,C11,C16,C17,C18,C6 | 0.023 | 0.69
1135383 | 2 | U5 | 1.04 | 2.08
8906068 | 4 | U3 | 2.31 | 9.24
2115321 | 6 | D2,D3 | 0.123 | 0.738 | Ook op ledboard
2329934 | 0 | R2,R3 | 0.031 | 0 | Zie mainboard
1854074 | 2 | U4 | 2.92 | 5.84
2341911 | 2 | D4 | 0.741 | 1.482
1243244 | 2 | X4 | 2.62 | 5.24
1332087 | 2 | U10 | 1.45 | 2.9
1207307 | 2 | U9 | 3.97 | 7.94
1843876 | 2 | U6 | 2.91 | 5.82
1657931 |  | C13 |  | 0 | Kijken vorige voorraad
1892899 | 10 | R16 | 0.066 | 0.66
9101241 | 2 | D5 | 0.741 | 1.482
1636136 | 2 | L1 | 1.68 | 3.36
1085264 | 3 | U7 | 0.2 | 0.6
1085266 | 3 | U8 | 0.2 | 0.6
1759252 | 10 | C19 | 0.017 | 0.17
1563120 | 5 | R22 | 0.045 | 0.225
1226888 | 2 | Lights | 2.16 | 4.32
Totaal |  |  |  | 64.521

## Leddriverboard
Farnell | Aantal | Comment | Prijs | Totaal | Opmerkingen

## Digikey
Digikey | Aantal | Comment | Prijs | Totaal | Opmerkingen
WM3262-ND | 2 | Molex 3 pins | 0.34 | 0.68 | Power entry psu
WM5023-ND | 2 | Molex 6 pins | 0.39 | 0.78 | Power exit psu
WM18820-ND | 18 | Pins | 0.26 | 4.68 | Pins for connectors
0
0
0
0